## generic-usb-hub
Comment | Description | Designator | Footprint | LibRef | Quantity
10uF 25V 0805 | Chip Multilayer Ceramic Capacitors for General Purpose, 0805, 10uF, X5R, 15%, 10%, 25V | C1, C2 | FP-GRM21B-0_15-IPC_C | CMP-2007-03541-2 | 2
47uF 6.3V 0805 |  | C3, C17, C22, C27 | CAPC2013X145X50LL20T25 | CMP-2007-01008-1 | 4
1uF 16V 0603 | CAP CER 1UF 16V X7R 0603 | C4 | FP-CC0603-DA-MFG | CMP-03422-000924-1 | 1
22pF 50V 0603 | Chip Capacitor, 22 pF, +/- 5%, 50 V, -55 to 125 degC, 0603 (1608 Metric), RoHS, Tape and Reel | C5, C6, C14, C15, C19, C20, C24, C25 | CAPC1608X90X35ML10T15 | CMP-2000-04945-1 | 8
33pF 50V 0603 | Chip Capacitor, 33 pF, +/- 5%, 50 V, -55 to 125 degC, 0603 (1608 Metric), RoHS, Tape and Reel | C7, C8 | CAPC1608X90X40LL10T20 | CMP-2000-06072-1 | 2
100nF 50V 0603 | Cap Ceramic 100nF 50V X7R 10% Pad SMD 0603 +125°C Automotive T/R | C9, C10, C13 | FP-CGA3E-0_3-0_1-IPC_A | CMP-2000-07546-2 | 3
100nF 50V 0805 | CAP CER 0.1UF 50V X7R 0805 | C11 | FP-C0805C-DN-MFG | CMP-2007-00279-2 | 1
4.7uF 25V 0805 |  | C12 | CAPC2013X135X45ML10T25 | CMP-2007-03546-1 | 1
220uF 6.3V 1206 | Chip Multilayer Ceramic Capacitors for General Purpose, 1206, 220uF, X5R, 15%, 20%, 6.3V | C16, C21, C26 | FP-GRM31C-0_3-e0_3_0_9-IPC_C | CMP-06035-000079-2 | 3
10nF 50V 0603 | CAP CER 10000PF 50V X7R 0603 | C18, C23, C28 | FP-CC0603-DA-MFG | CMP-2100-03600-2 | 3
150120BS75000 | SMD mono-color Chip LED, WL-SMCW, Blue | DEVICE1, DEVICE2, DEVICE3 | 1206_A | CMP-1426-00015-1 | 3
0451002.MRL | FUSE BOARD MNT 2A 125VAC/VDC SMD | F-USB | FP-0451-MFG | CMP-08605-000053-1 | 1
MMBT3906LT1G | General Purpose Transistor, PNP Silicon, 3-Pin SOT-23, Pb-Free, Tape and Reel | Q1 | ONSC-SOT-23-3-318-08_V | CMP-1048-00670-1 | 1
27R 1% 0603 |  | R1, R2, R19, R20, R23, R24, R27, R28 | RESC1608X55X30NL15T15 | CMP-2000-00396-1 | 8
5K1 1% 0603 |  | R3, R4 | RESC1608X55X25ML10T15 | CMP-2000-04091-1 | 2
1K5 1% 0603 | Chip Resistor, 1.5 KOhm, +/- 1%, 0.1 W, -55 to 155 degC, 0603 (1608 Metric), RoHS, Tape and Reel | R5 | RESC1608X55X25ML10T15 | CMP-2100-03665-1 | 1
15K 1% 0603 | Chip Resistor, 15 KOhm, +/- 1%, 0.1 W, -55 to 155 degC, 0603 (1608 Metric), RoHS, Tape and Reel | R6, R7, R8, R9, R21, R22, R25, R26, R29, R30 | RESC1608X55X25ML10T15 | CMP-1659-00032-1 | 10
1K 1% 0603 | Chip Resistor, 1 KOhm, +/-1%, 0.1 W, -55 to 155 degC, 0603 (1608 Metric), RoHS, Tape and Reel | R10 | RESC1608X55X25NL10T15 | CMP-1659-00009-4 | 1
2K2 1% 0603 | Thick Film Resistor, 2.2 KOhm, 100 mW, 50 V, +/- 1%, -55 to 155 degC, 2-Pin SMD (0603), RoHS, Tape and Reel | R11 | RESC1608X55X25LL10T15 | CMP-2000-06934-1 | 1
510R 1% 0603 | RES SMD 510 OHM 1% 1/10W 0603 | R12, R13, R14, R15, R16 | FP-AC0603-MFG | CMP-03412-001484-1 | 5
100R 1% 0603 | Chip Resistor, 100 Ohm, +/- 1%, 0.1 W, -55 to 155 degC, 0603 (1608 Metric), RoHS, Tape and Reel | R17, R18 | RESC1608X55X25ML10T15 | CMP-2100-03663-1 | 2
150120SS75000 | SMD mono-color Chip LED, WL-SMCW, Super Red | SUSPND | 1206_A | CMP-1426-00017-1 | 1
AMS1117-3.3 | LDO Voltage Regulators 1A, 3.3V | U1 | FP-AMS1117-IPC_C | CMP-209535-000001-1 | 1
TUSB2036VF | 2 / 3-Port Hub for USB with Optional Serial EEPROM Interface, 3.3V, 0 to 70 degC, 32-Pin LQFP (VF), Green (RoHS & no Sb/Br) | U2 | VF0032A_N | CMP-0309-00077-2 | 1
93AA46BT-I/OT | 1K, 64x16-bit, 1.8V Microwire Serial EEPROM, 6-Pin SOT-23, Industrial Temperature, Tape and Reel | U3 | SOT-23-OT6_N | CMP-0162-00322-1 | 1
TPS2044BDR | Quad Current-Limited Power Distribution Switch, 1 A Current Limit, -40 to 85 degC, 16-pin SOIC (D), Green (RoHS & no Sb/Br) | U4 | D0016A_M | CMP-0337-00039-2 | 1
61400416021 | USB 2.0 Type A Receptacle WR-COM, Horizontal, THT | USB-A1, USB-A2, USB-A3 | 61400416021 | CMP-1502-03227-1 | 3
USB4085-GF-A | CONN RCPT USB2.0 TYPEC 16POS | USB-C | FP-USB4085-GF-A-MFG | CMP-196119-000001-1 | 1
HC49USM-FF3F18-6.000MHZ | Low Profile Crystal, 14.7456 MHz, 18 pF, -20 to 70 degC, 2-Pin SMD, RoHS, Tape and Reel | Y1 | ABRA-ABLS-14.7456MHZ-B2-T_V | CMP-2000-05725-1 | 1