## usbhub-digikey-bom
Comment | Description | Designator | Digi-Key Part # | Quantity
10uF 25V 0805 | Chip Multilayer Ceramic Capacitors for General Purpose, 0805, 10uF, X5R, 15%, 10%, 25V | C1, C2 | 478-7436-2-ND | 2
47uF 6.3V 0805 |  | C3, C17, C22, C27 | 1276-1852-2-ND | 4
1uF 16V 0603 | CAP CER 1UF 16V X7R 0603 | C4 | 1276-1943-2-ND | 1
22pF 50V 0603 | Chip Capacitor, 22 pF, +/- 5%, 50 V, -55 to 125 degC, 0603 (1608 Metric), RoHS, Tape and Reel | C5, C6, C14, C15, C19, C20, C24, C25 | 399-14962-2-ND | 8
33pF 50V 0603 | Chip Capacitor, 33 pF, +/- 5%, 50 V, -55 to 125 degC, 0603 (1608 Metric), RoHS, Tape and Reel | C7, C8 | 399-C0603C330K5RAC7800TR-ND | 2
100nF 50V 0603 | Cap Ceramic 100nF 50V X7R 10% Pad SMD 0603 +125°C Automotive T/R | C9, C10, C13 | 1276-CL10B104KB8VPJCTR-ND | 3
100nF 50V 0805 | CAP CER 0.1UF 50V X7R 0805 | C11 | 1276-CL21B104KBFXPJETR-ND | 1
4.7uF 25V 0805 |  | C12 | 1276-6462-2-ND | 1
220uF 6.3V 1206 | Chip Multilayer Ceramic Capacitors for General Purpose, 1206, 220uF, X5R, 15%, 20%, 6.3V | C16, C21, C26 | 490-13970-2-ND | 3
10nF 50V 0603 | CAP CER 10000PF 50V X7R 0603 | C18, C23, C28 | 1276-CL10B103KB8WPJCTR-ND | 3
150120BS75000 | SMD mono-color Chip LED, WL-SMCW, Blue | DEVICE1, DEVICE2, DEVICE3 | 732-4989-2-ND | 3
0451002.MRL | FUSE BOARD MNT 2A 125VAC/VDC SMD | F-USB | F2581TR-ND | 1
MMBT3906LT1G | General Purpose Transistor, PNP Silicon, 3-Pin SOT-23, Pb-Free, Tape and Reel | Q1 | MMBT3906LT1GOSTR-ND | 1
27R 1% 0603 |  | R1, R2, R19, R20, R23, R24, R27, R28 | A130397TR-ND | 8
5K1 1% 0603 |  | R3, R4 | 541-CRCW06035K10FKEBCTR-ND | 2
1K5 1% 0603 | Chip Resistor, 1.5 KOhm, +/- 1%, 0.1 W, -55 to 155 degC, 0603 (1608 Metric), RoHS, Tape and Reel | R5 | A130418TR-ND | 1
15K 1% 0603 | Chip Resistor, 15 KOhm, +/- 1%, 0.1 W, -55 to 155 degC, 0603 (1608 Metric), RoHS, Tape and Reel | R6, R7, R8, R9, R21, R22, R25, R26, R29, R30 | RES SMD 15K OHM 1% 1/10W 0603 | 10
1K 1% 0603 | Chip Resistor, 1 KOhm, +/-1%, 0.1 W, -55 to 155 degC, 0603 (1608 Metric), RoHS, Tape and Reel | R10 | YAG2323TR-ND | 1
2K2 1% 0603 | Thick Film Resistor, 2.2 KOhm, 100 mW, 50 V, +/- 1%, -55 to 155 degC, 2-Pin SMD (0603), RoHS, Tape and Reel | R11 | 13-RT0603FRE072K21LTR-ND | 1
510R 1% 0603 | RES SMD 510 OHM 1% 1/10W 0603 | R12, R13, R14, R15, R16 | 13-RT0603FRE07510RLTR-ND | 5
100R 1% 0603 | Chip Resistor, 100 Ohm, +/- 1%, 0.1 W, -55 to 155 degC, 0603 (1608 Metric), RoHS, Tape and Reel | R17, R18 | 13-RT0603FRD07100RLTR-ND | 2
150120SS75000 | SMD mono-color Chip LED, WL-SMCW, Super Red | SUSPND | 732-4992-2-ND | 1
AMS1117-3.3 | LDO Voltage Regulators 1A, 3.3V | U1 | AZ1117H-3.3TRE1DITR-ND | 1
TUSB2036VF | 2 / 3-Port Hub for USB with Optional Serial EEPROM Interface, 3.3V, 0 to 70 degC, 32-Pin LQFP (VF), Green (RoHS & no Sb/Br) | U2 | 296-11086-ND | 1
93AA46BT-I/OT | 1K, 64x16-bit, 1.8V Microwire Serial EEPROM, 6-Pin SOT-23, Industrial Temperature, Tape and Reel | U3 | 93AA46BT-I/OTTR-ND | 1
TPS2044BDR | Quad Current-Limited Power Distribution Switch, 1 A Current Limit, -40 to 85 degC, 16-pin SOIC (D), Green (RoHS & no Sb/Br) | U4 | 296-26909-2-ND | 1
61400416021 | USB 2.0 Type A Receptacle WR-COM, Horizontal, THT | USB-A1, USB-A2, USB-A3 | 732-2106-ND | 3
USB4085-GF-A | CONN RCPT USB2.0 TYPEC 16POS | USB-C | 2073-USB4085-GF-ATR-ND | 1
HC49USM-FF3F18-6.000MHZ | Low Profile Crystal, 14.7456 MHz, 18 pF, -20 to 70 degC, 2-Pin SMD, RoHS, Tape and Reel | Y1 | 2780-HC49USM-FF3F18-6.000MHZTR-ND | 1